## specs
Vehicle Model |  |  | V80 Minibus | V80 Minibus | V80 10.2CBM Cargo Van
Basic Parameters | Drive Type |  | Left Hand Drive | Left Hand Drive | Left Hand Drive
| Number of Seats |  | 18/19 | 15/16 | 3
| Engine | Model | Euro IV emission standard,Eco-D 2.5L Turbo Diesel Common-rail Direct Injection | Euro IV emission standard,Eco-D 2.5L Turbo Diesel Common-rail Direct Injection | Euro IV emission standard,Eco-D 2.5L Turbo Diesel Common-rail Direct Injection
|  | Rated Power(kW) | 100 | 100 | 100
|  | Max.Torque(N.m) | 330 | 330 | 330
| Dimension:L*W*H(mm) |  | LWB: 6005x1998x2535 | LWB: 5700x1998x2345 | LWB: 5700x1998x2345
| wheelbase |  | 4100 | 3850 | 3850
| Gearbox |  | 6MT | 6MT | 6MT
| Max.Speed（km/h） |  | 160 | 160 | 160
| Fuel Tank Capacity（L） |  | 80 | 80 | 80
| Brake System |  | Front/Rear Disc Brake | Front/Rear Disc Brake | Front/Rear Disc Brake
| Suspension |  | Front Mcpherson Independent Suspension/Rear Non-independent Suspension | Front Mcpherson Independent Suspension/Rear Non-independent Suspension | Front Mcpherson Independent Suspension/Rear Non-independent Suspension
| Tire |  |  | 215/75R16 | 215/75R16
Configuration | Safety Configuration
| Intelligent Anti-theft Security System(IMMO) |  | ● | ● | ●
| ABS+EBD+BAS |  | ● | ● | ●
| front fog lights |  | ● | ● | ●
| Rear fog lights |  | ● | ● | ●
| Driver Seat Airbags + Pretightening Belt |  | ● | ● | ●
| Front Passenger Airbags + Pretightening Belt |  | ● | ● | ●
| Driver Seat Safety Belt Untied Alarm |  | ● | ● | ●
| Passenger Seat Belt |  | ● | ● | ●
Exterior and Interior
| single sliding door |  | ● | ● | ●
| Side Door Windows |  | ● | ● | -
| 3-Section Sliding Flush Windows |  | ●
| B-C Column Side Windows |  | ● | ● | -
| 3-Section Sliding Flush Windows |  | ●
| Wheel |  | Alloy | Alloy | Steel
| Partition |  | - | - | ●
| Crystal-diamond Headlights |  | ● | ● | ●
| LED Position Lamp |  | ● | ● | ●
Comfort and Convenience
| Air conditioning |  |  | Front + Rear | Front
| Electric Stepboard |  | ● | ● | -
| MP3+Radio |  | ● | ● | ●
| Heated Rear Windows |  | ● | ● | -
| 8-direction Adjustable Driver's Seat |  | ● | ● | ●
| Electric Front Windows |  | ● | ● | ●
| Automatic Off Headlights |  | ● | ● | ●
| Ignition-off Auto Unlock |  | ● | ● | ●
| Auto Latch （20km/h） |  | ● | ● | ●
| Foldable Remote Control Key(1 Piece) |  | ● | ● | -
| Central Lock |  | ● | ● | ●
| white color |  | ● | ● | ●

## Seating Arrangement
V80 Minibus | V80 Cargo Van
15seats | 3 seats